## 00_nomenclature_definition
class | Agent | name | latexcommand | optional | latex | description | unit | sort | nomenclature | math_symbols | 1_SPINE | nomenclature_appendix | Column1 | Column2 | Column3 | Column4
Index |  | Unit | \unit |  | u |  |  |  | 1 | 1 | 1
Index |  | Commodity | \commodity |  | c |  |  |  | 1 | 1 | 1
Index |  | CommodityEndo | \commodityendo |  | c |  |  |  | 1 | 1 | 1
Index |  | Timestep | \timestep |  | t |  |  |  | 1 | 1 | 1
Index |  | Segment | \segment |  | s |  |  |  | 1 | 1 | 1
Set |  | Units | \units |  | \unit \in Units | Set of units/technologies |  | s_u | 1 | 1 | 1
Set |  | Commodities | \commodities |  | \commodity \in Commodities | Set of commodities |  | s_c | 1 | 1 | 1
Set |  | Endogenous commodities | \EndogenousCommodities |  | \commodity \in EndogenousCommodities | Set of endogenous commodities (i.e., requiring a balance constraint) |  | s_c | 1 | 1 | 1
Set |  | Exogenous commodities | \ExogenousCommodities |  | \commodity \in ExogenousCommodities | Set of exogenous commodities (i.e., not requiring a balance constraint) |  | s_c | 1 | 1 | 1
Set |  | Timesteps | \timesteps |  | \timestep \in Timesteps | Set of timesteps |  | s_t | 1 | 1 | 1
Set |  | Segments | \segments |  | \segment \in Segments | Set of piecewise linear segments |  | s_s | 1 | 1 | 1
Set |  | Output commodities of a specific unit | \OutputCommodities | \commodity,\unit | OutputCommodities_{#1} | Set of units \unit having output commodity \commodity |  | s_topology | 1 | 1 | 1
Set |  | Input commodities of a specific unit | \InputCommodities | \commodity,\unit | InputCommodities_{#1} | Set of units \unit having input commodity \commodity |  | s_topology | 1 | 1 | 1
Set |  | Piecewise linear segments of the import costs of a commodity in a specific region and year | \ImportSegments | \commodity,\segment | ImportSegments_{#1} | Set of import segments \segment for commodity \commodity |  | s_commodity | 1 | 1 | 1
Param |  | DeltaT | \pDeltaT | \timestep | p^{DeltaT}_{#1} | Duration of time step t |  | p_setting | 1 | 1 | 1
Param |  | Demand | \pDemand | \commodity,\timestep | p^{Demand}_{#1} | Demand for commodity \commodity in timestep \timestep |  | p_system | 1 | 1 | 1
Param |  | UnitConvCap2Flow | \pUnitConvCapToFlow | \unit | p^{UnitConvCapToFlow}_{#1} | Converting capacity to flow units of the capacity defining commodity group |  | p_conv | 1 | 1 | 1
Param |  | AvailabilityFactor | \pAF | \unit,\timestep | p^{AF}_{#1} | Availability factor |  | p_tech_general | 1 | 1 | 1
Param |  | RatioOutputInputFlow | \pRatioOutputInputFlow | \unit,cg21,cg1 | p^{RatioOutputInputFlow}_{#1} | Ratio between output commodity group cg2 and input commodity group cg1 |  | p_tech_flow | 1 | 1 | 1
Param |  | RatioInputInputFlow | \pRatioInputInputFlow | \unit,cg21,cg1 | p^{RatioInputInputFlow}_{#1} | Ratio between input commodity group cg2 and input commodity group cg1 |  | p_tech_flow | 1 | 1 | 1
Param |  | RatioOutputOutputFlow | \pRatioOutputOutputFlow | \unit,cg21,cg1 | p^{RatioOutputOutputFlow}_{#1} | Ratio between output commodity group cg2 and output commodity group cg1 |  | p_tech_flow | 1 | 1 | 1
Param |  | MinimumOperatingPoint | \pMinimumOperatingPoint | \unit,cg,\timestep | p^{MinimumOperatingPoint}_{#1} | Minimum operating point of the unit |  | p_tech_commitment | 1 | 1 | 1
Param |  | UnitCapacity | \pUnitCapacity | \unit,Cdcg | p^{UnitCapacity}_{#1} | Capacity of a single unit |  | p_tech_commitment | 1 | 1 | 1
Param |  | MinimumUpTime | \pMinimumUpTime | \unit | p^{MinimumUpTime}_{#1} | Minimum time a unit is required to remain online after starting up |  | p_tech_commitment | 1 | 1 | 1
Param |  | MinimumDownTime | \pMinimumDownTime | \unit | p^{MinimumDownTime}_{#1} | Minimum time a unit is required to remain offline after shutting down |  | p_tech_commitment | 1 | 1 | 1
Param |  | RampRateUp | \pRampRateUp | \unit,cg | p^{RampRateUp}_{#1} | Maximum upward ramp rate |  | p_tech_flow_dynamic | 1 | 1 | 1
Param |  | RampRateDown | \pRampRateDown | \unit,cg | p^{RampRateDown}_{#1} | Maximum downward ramp rate |  | p_tech_flow_dynamic | 1 | 1 | 1
Param |  | MaxStartUpPower | \pMaxStartUpPower | \unit,cg | p^{MaxStartUpPower}_{#1} | Maximum power in first time step after a start-up |  | p_tech_flow_dynamic | 1 | 1 | 1
Param |  | MaxShutDownPower | \pMaxShutDownPower | \unit,cg | p^{MaxShutDownPower}_{#1} | Maximum power in the last time step before a shutdown |  | p_tech_flow_dynamic | 1 | 1 | 1
Param |  | ConversionCost | \pConversionCost | \unit,\commodity | p^{ConversionCost}_{#1} | Cost attached to the outflow of commodity $\commodity$ from the unit |  | p_operational_cost | 1 | 1 | 1
Param |  | ImportCost | \pImportCost | \commodity,\segment | p^{ImportCost}_{#1} | Cost related to the import of a commodity $\commodity$ within segment $\segment$ |  | p_cost_import | 1 | 1 | 1
Var |  | ImportCosts | \vImportCosts | \commodity,\timestep | v^{ImportCosts}_{#1} | Costs related to the import of a commodity in a certain time step |  | v_costs | 1 | 1 | 1
Var |  | Flow | \vFlow | \commodity,\unit,in/out,\timestep | v^{Flow}_{#1} | Commodity flow in/out a certain unit in a given time step |  | v_operational | 1 | 1 | 1
Var |  | UnitsOnline | \vUnitsStartingUp | \unit,\timestep | v^{UnitsStartingUp}_{#1} | Number of units starting up in time step $\timestep$ (coming online in time step $\timestep +1$) |  | v_operational_commitment | 1 | 1 | 1
Var |  | UnitsStartingUp | \vUnitsShuttingDown | \unit,\timestep | v^{UnitsShuttingDown}_{#1} | Number of units shutting down in time step $\timestep$ (going offline in time step $\timestep +1$) |  | v_operational_commitment | 1 | 1 | 1
Var |  | UnitsShuttingDown | \vUnitsOnline | \unit,\timestep | v^{UnitsOnline}_{#1} | Number of online units |  | v_operational_commitment | 1 | 1 | 1
Var |  | UnitsAvailable | \vUnitsAvailable | \unit,\timestep | v^{UnitsAvailable}_{#1} | Number of available units |  | v_operational_commitment | 1 | 1 | 1
Var |  | Capacity | \vCapacity | \unit | v^{Capacity}_{#1} | Installed capacity of a certain unit |  | v_investment | 1 | 1 | 1
Var |  | Import | \vImport | \commodity,\timestep,\segment | v^{Import}_{#1} | Import of commodity $\commodity$ in segment $\segment$ |  | v_operational_import | 1 | 1 | 1
Aux |  | Utility of Agent
Param |  | Variable cost of generation
Param |  | Value of Lost Load
Param |  | Weight
Index |  | zone
Set |  | Zones
Index |  | zone
Aux
Aux
Aux
Aux
Aux
Aux
Aux
Aux
Aux
Aux
Aux
Aux
Aux
Aux
Param