## 00_nomenclature_definition
class | Agent | name | latexcommand | optional | latex | description | unit | sort | nomenclature | math_symbols | 1_SPINE | nomenclature_appendix | Column1 | Column2 | Column3 | Column4
Index |  | Unit | \unit |  | u |  |  |  | 1 | 1 | 1
Index |  | Commodity | \commodity |  | c |  |  |  | 1 | 1 | 1
Index |  | Nodes | \node |  | n |  |  |  | 1 | 1 | 1
Index |  | CommodityEndo | \commodityendo |  | c |  |  |  | 1 | 1 | 1
Index |  | Timestep | \timestep |  | t |  |  |  | 1 | 1 | 1
Index |  | Segment | \segment |  | s |  |  |  | 1 | 1 | 1
Index |  | Connection | \connection |  | {con} |  |  |  | 1 | 1 | 1
Set |  | Units | \units |  | \unit \in Units | Set of units/technologies |  | s_u | 1 | 1 | 1
Set |  | Commodities | \commodities |  | \commodity \in Commodities | Set of commodities |  | s_c | 1 | 1 | 1
Set |  | Nodes | \nodes |  | \node \in Nodes | Set of nodes |  | s_c | 1 | 1 | 1
Set |  | CommoditiesNodes | \CommoditiesNodes |  | (\commodity, \node) \in CommoditiesNodes | Set of tuples of commodity and node |  | s_c | 1 | 1 | 1
Set |  | Capacity defining commodity group | \Cdcg |  | (\commodity, \unit) \in Cdcg | Set of commodities of which the sum of the flows are restricted by the capacity of the unit |  | s_topology | 1 | 1 | 1
Set |  | OutputCommoditiesUnits | \OutputCommoditiesUnits |  | (\commodity, \unit) \in OutputCommoditiesUnits | Set of tuples of unit and output commodity |  | s_topology | 1 | 1 | 1
Set |  | InputCommoditiesUnits | \InputCommoditiesUnits |  | (\commodity, \unit) \in InputCommoditiesUnits | Set of tuples of unit and input commodity |  | s_topology | 1 | 1 | 1
Set |  | OutputCommoditiesUnitsNodes | \OutputCommoditiesUnitsNodes |  | (\commodity, \unit, \node) \in OutputCommoditiesUnitsNodes | Set of tuples of unit, output commodity and node |  | s_topology | 1 | 1 | 1
Set |  | InputCommoditiesUnitsNodes | \InputCommoditiesUnitsNodes |  | (\commodity, \unit, \node) \in InputCommoditiesUnitsNodes | Set of tuples of unit and input commodity and node |  | s_topology | 1 | 1 | 1
Set |  | Endogenous commodities | \EndogenousCommodities |  | \commodity \in EndogenousCommodities | Set of endogenous commodities (i.e., requiring a balance constraint) |  | s_c | 1 | 1 | 1
Set |  | Exogenous commodities | \ExogenousCommodities |  | \commodity \in ExogenousCommodities | Set of exogenous commodities (i.e., not requiring a balance constraint) |  | s_c | 1 | 1 | 1
Set |  | Timesteps | \timesteps |  | \timestep \in Timesteps | Set of timesteps |  | s_t | 1 | 1 | 1
Set |  | Segments | \segments |  | \segment \in Segments | Set of piecewise linear segments |  | s_s | 1 | 1 | 1
Set |  | Piecewise linear segments of the import costs of a commodity in a specific region and year | \ImportSegments | \commodity,\segment | ImportSegments_{#1} | Set of import segments \segment for commodity \commodity |  | s_commodity | 1 | 1 | 1
Set |  | Connections | \connections |  | \connection \in Connections | Set of connections |  | s_topology | 1 | 1 | 1
Set |  | Addigning node pairs to con | \nodesconnection |  | (\connection,\node_i,\node_j) \in NodepairConnection | Set of nodes tuples and corresponding connection |  | s_topology | 1 | 1 | 1
Set |  | Assigning flows to binary | \conalpha |  | (\node_i,\node_j,\al) | Set of nodes and corresponding binary |  | s_topology | 1 | 1 | 1
Set |  | Assigning flows to binary | \conbeta |  | (\node_i,\node_j,\be) | Set of nodes and corresponding binary |  | s_topology | 1 | 1 | 1
Param |  | DeltaT | \pDeltaT | \timestep | p^{DeltaT}_{#1} | Duration of time step t |  | p_setting | 1 | 1 | 1
Param |  | Demand | \pDemand | \node,\timestep | p^{Demand}_{#1} | Demand for commodity \commodity in timestep \timestep |  | p_system | 1 | 1 | 1
Param |  | UnitConvCap2Flow | \pUnitConvCapToFlow | \unit | p^{UnitConvCapToFlow}_{#1} | Converting capacity to flow units of the capacity defining commodity group |  | p_conv | 1 | 1 | 1
Param |  | AvailabilityFactor | \pAF | \unit,\timestep | p^{AF}_{#1} | Availability factor |  | p_tech_general | 1 | 1 | 1
Param |  | RatioOutputInputFlow | \pRatioOutputInputFlow | \unit,cg21,cg1 | p^{RatioOutputInputFlow}_{#1} | Ratio between output commodity group cg2 and input commodity group cg1 |  | p_tech_flow | 1 | 1 | 1
Param |  | RatioInputInputFlow | \pRatioInputInputFlow | \unit,cg21,cg1 | p^{RatioInputInputFlow}_{#1} | Ratio between input commodity group cg2 and input commodity group cg1 |  | p_tech_flow | 1 | 1 | 1
Param |  | RatioOutputOutputFlow | \pRatioOutputOutputFlow | \unit,cg21,cg1 | p^{RatioOutputOutputFlow}_{#1} | Ratio between output commodity group cg2 and output commodity group cg1 |  | p_tech_flow | 1 | 1 | 1
Param |  | FlowBound | \pFlowBound | \unit,cg,\timestep | p^{FlowBound}_{#1} | Bound on (sum of) the absolute flows of commodities within commodity group cg entering or leaving unit u |  | p_tech_flow | 1 | 1 | 1
Param |  | ProductionShare | \pProductionShare | \unit,cg,\timestep | p^{ProductionShare}_{#1} | Bound on the share of the production of the commodities within commodity group cg entering or leaving unit u with respect to the total production of those commodities |  | p_tech_flow | 1 | 1 | 1
Param |  | ConsumptionShare | \pConsumptionShare | \unit,cg,\timestep | p^{ConsumptionShare}_{#1} | Bound on the share of the consumption of the commodities within commodity group cg entering or leaving unit u with respect to the total consumption of those commodities |  | p_tech_flow | 1 | 1 | 1
Param |  | MinimumOperatingPoint | \pMinimumOperatingPoint | \unit,cg,\timestep | p^{MinimumOperatingPoint}_{#1} | Minimum operating point of the unit |  | p_tech_commitment | 1 | 1 | 1
Param |  | UnitCapacity | \pUnitCapacity | \unit | p^{UnitCapacity}_{#1} | Capacity of a single unit |  | p_tech_commitment | 1 | 1 | 1
Param |  | MinimumUpTime | \pMinimumUpTime | \unit | p^{MinimumUpTime}_{#1} | Minimum time a unit is required to remain online after starting up |  | p_tech_commitment | 1 | 1 | 1
Param |  | MinimumDownTime | \pMinimumDownTime | \unit | p^{MinimumDownTime}_{#1} | Minimum time a unit is required to remain offline after shutting down |  | p_tech_commitment | 1 | 1 | 1
Param |  | RampRateUp | \pRampRateUp | \unit,cg | p^{RampRateUp}_{#1} | Maximum upward ramp rate |  | p_tech_flow_dynamic | 1 | 1 | 1
Param |  | RampRateDown | \pRampRateDown | \unit,cg | p^{RampRateDown}_{#1} | Maximum downward ramp rate |  | p_tech_flow_dynamic | 1 | 1 | 1
Param |  | MaxStartUpPower | \pMaxStartUpPower | \unit,cg | p^{MaxStartUpPower}_{#1} | Maximum power in first time step after a start-up |  | p_tech_flow_dynamic | 1 | 1 | 1
Param |  | MaxShutDownPower | \pMaxShutDownPower | \unit,cg | p^{MaxShutDownPower}_{#1} | Maximum power in the last time step before a shutdown |  | p_tech_flow_dynamic | 1 | 1 | 1
Param |  | ConversionCost | \pConversionCost | \unit,\commodity | p^{ConversionCost}_{#1} | Cost attached to the outflow of commodity $\commodity$ from the unit |  | p_operational_cost | 1 | 1 | 1
Param |  | Conversion Transmitted Flow to Capacity | \ptranstocap | \node_i,\node_j | p^{TransToCap}_{#1} | Conversion factor from transmitted flow to unit of capacity |  | p_tech_flow_dynamic | 1 | 1 | 1
Param |  | ImportCost | \pImportCost | \commodity,\segment | p^{ImportCost}_{#1} | Cost related to the import of a commodity $\commodity$ within segment $\segment$ |  | p_cost_import | 1 | 1 | 1
Param |  | max. TransCapa | \pMaxTransCapa | \connection,\node_i,\node_j | p^{max.TransCapa}_{#1} | max. possible transmission Capacity |  | s_topology | 1 | 1 | 1
Param |  | Transmission losses | \ptransloss | \node_i,\node_j | p^{loss}_{#1} | losses through transmission $n_i$ to $n_j$ |  | s_topology | 1 | 1 | 1
Var |  | ImportCosts | \vImportCosts | \commodity,\timestep | v^{ImportCosts}_{#1} | Costs related to the import of a commodity in a certain time step |  | v_costs | 1 | 1 | 1
Var |  | Flow | \vFlow | \commodity,\node, \unit,in/out,\timestep | v^{Flow}_{#1} | Commodity flow in/out a certain unit in a given time step |  | v_operational | 1 | 1 | 1
Var |  | UnitsOnline | \vUnitsStartingUp | \unit,\timestep | v^{UnitsStartingUp}_{#1} | Number of units starting up in time step $\timestep$ (coming online in time step $\timestep +1$) |  | v_operational_commitment | 1 | 1 | 1
Var |  | UnitsStartingUp | \vUnitsShuttingDown | \unit,\timestep | v^{UnitsShuttingDown}_{#1} | Number of units shutting down in time step $\timestep$ (going offline in time step $\timestep +1$) |  | v_operational_commitment | 1 | 1 | 1
Var |  | UnitsShuttingDown | \vUnitsOnline | \unit,\timestep | v^{UnitsOnline}_{#1} | Number of online units |  | v_operational_commitment | 1 | 1 | 1
Var |  | UnitsAvailable | \vUnitsAvailable | \unit,\timestep | v^{UnitsAvailable}_{#1} | Number of available units |  | v_operational_commitment | 1 | 1 | 1
Var |  | Capacity | \vCapacity | \unit | v^{Capacity}_{#1} | Installed capacity of a certain unit |  | v_investment | 1 | 1 | 1
Var |  | Import | \vImport | \commodity,\timestep,\segment | v^{Import}_{#1} | Import of commodity $\commodity$ in segment $\segment$ |  | v_operational_import | 1 | 1 | 1
Var |  | Transmission | \vTrans | \connection,\node_i,\node_j,\timestep | v^{Trans}_{#1} | Import by $n_i$ from $n_j$ |  | s_topology | 1 | 1 | 1
Var |  | TransCapa | \vTranCapa | \connection,\node_i,\node_j,\timestep | v^{TransCapa}_{#1} | Capacity from $n_j$ to $n_i$ |  | s_topology | 1 | 1 | 1
Var |  | alpha | \al | \connection,\timestep | \alpha^{Trans}_{#1} | decision |  | s_topology | 1 | 1 | 1
Var |  | beta | \be | \connection,\timestep | \beta^{Trans}_{#1} | decision |  | s_topology | 1 | 1 | 1
Var |  | gamma | \ga | \connection,\node_i,\node_j,\timestep | \gamma^{Trans}_{#1} | decision |  | s_topology | 1 | 1 | 1
Var |  | Delta | \de | \connection,\node_i,\node_j,\timestep | \delta^{Trans}_{#1} | decision |  | s_topology | 1 | 1 | 1
Aux |  | Utility of Agent
Param |  | Variable cost of generation
Param |  | Value of Lost Load
Param |  | Weight
Index |  | zone
Set |  | Zones
Index |  | zone
Aux
Aux
Aux
Aux
Aux
Aux
Aux
Aux
Aux
Aux
Aux
Aux
Aux
Aux
Param